## Лист1
Module | Max.freq,MHz | Bandwidth |  | Latency
|  | initiation interval, cycles | bw, Mops/s | latency, cycles | latency, ns
comb. | 123.47 | 1 | 123.47 | 1 | 8.0991
multi-cycle. | 186.67 | 4 | 46.6675 | 4 | 21.4282
piplined | 316.56 | 1 | 316.56 | 1 | 3.159
Module | Resource consumption |  |  | Core energy dissipation, mW
| comb. logic, LE | registers, num. | multipliers, num. | static | dynamic
comb. | 63 | 14 | 0 | 42.82 | 0
multi-cycle. | 69 | 27 | 0 | 42.82 | 0
piplined | 106 | 84 | 0 | 42.83 | 0